## !Comparison!
| 2021ControllerEEPROM |  | thergoodone |  | new_part_update |  | last_before_trying_to_get_new
1 | Serial_Number_EEPROM | 655 | Serial_Number_EEPROM | 655 | Serial_Number_EEPROM | 655 | Serial_Number_EEPROM | 655 | Serial_Number_EEPROM
2 | Motor_Type_EEPROM | 82 | Motor_Type_EEPROM | 82 | Motor_Type_EEPROM | 82 | Motor_Type_EEPROM | 82 | Motor_Type_EEPROM
3 | Veh_Flux_EEPROM_(Wb)_x_1000 | 35 | Veh_Flux_EEPROM_(Wb)_x_1000 | 35 | Veh_Flux_EEPROM_(Wb)_x_1000 | 35 | Veh_Flux_EEPROM_(Wb)_x_1000 | 35 | Veh_Flux_EEPROM_(Wb)_x_1000
4 | Angle_Advance_Factor_EEPROM_x_100 | 0 | Angle_Advance_Factor_EEPROM_x_100 | 0 | Angle_Advance_Factor_EEPROM_x_100 | 0 | Angle_Advance_Factor_EEPROM_x_100 | 0 | Angle_Advance_Factor_EEPROM_x_100
5 | Gamma_Adjust_EEPROM_(Deg)_x_10 | 1030 | Gamma_Adjust_EEPROM_(Deg)_x_10 | 1030 | Gamma_Adjust_EEPROM_(Deg)_x_10 | 2826 | Gamma_Adjust_EEPROM_(Deg)_x_10 | 2826 | Gamma_Adjust_EEPROM_(Deg)_x_10
6 | Resolver_PWM_Delay_EEPROM_(Counts) | 800 | Resolver_PWM_Delay_EEPROM_(Counts) | 800 | Resolver_PWM_Delay_EEPROM_(Counts) | 800 | Resolver_PWM_Delay_EEPROM_(Counts) | 800 | Resolver_PWM_Delay_EEPROM_(Counts)
7 | Run_Mode_EEPROM(Trq=0_Spd=1) | 0 | Run_Mode_EEPROM(Trq=0_Spd=1) | 0 | Run_Mode_EEPROM(Trq=0_Spd=1) | 0 | Run_Mode_EEPROM(Trq=0_Spd=1) | 0 | Run_Mode_EEPROM(Trq=0_Spd=1)
8 | Inv_Cmd_Mode_EEPROM(CAN=0_VSM=1) | 0 | Inv_Cmd_Mode_EEPROM(CAN=0_VSM=1) | 0 | Inv_Cmd_Mode_EEPROM(CAN=0_VSM=1) | 0 | Inv_Cmd_Mode_EEPROM(CAN=0_VSM=1) | 0 | Inv_Cmd_Mode_EEPROM(CAN=0_VSM=1)
9 | Key_Switch_Mode_EEPROM | 0 | Key_Switch_Mode_EEPROM | 0 | Key_Switch_Mode_EEPROM | 0 | Key_Switch_Mode_EEPROM | 0 | Key_Switch_Mode_EEPROM
10 | Precharge_Bypassed_EEPROM_(0=N_1=Y) | 0 | Precharge_Bypassed_EEPROM_(0=N_1=Y) | 0 | Precharge_Bypassed_EEPROM_(0=N_1=Y) | 0 | Precharge_Bypassed_EEPROM_(0=N_1=Y) | 0 | Precharge_Bypassed_EEPROM_(0=N_1=Y)
11 | Relay_Output_State_EEPROM_(0=OFF_1=ON) | 12 | Relay_Output_State_EEPROM_(0=OFF_1=ON) | 12 | Relay_Output_State_EEPROM_(0=OFF_1=ON) | 12 | Relay_Output_State_EEPROM_(0=OFF_1=ON) | 12 | Relay_Output_State_EEPROM_(0=OFF_1=ON)
12 | Discharge_Enable_EEPROM | 0 | Discharge_Enable_EEPROM | 0 | Discharge_Enable_EEPROM | 0 | Discharge_Enable_EEPROM | 0 | Discharge_Enable_EEPROM
13 | CAN_ID_Offset_EEPROM | 160 | CAN_ID_Offset_EEPROM | 160 | CAN_ID_Offset_EEPROM | 160 | CAN_ID_Offset_EEPROM | 160 | CAN_ID_Offset_EEPROM
14 | CAN_Extended_Msg_ID_EEPROM(0=N_1=Y) | 0 | CAN_Extended_Msg_ID_EEPROM(0=N_1=Y) | 0 | CAN_Extended_Msg_ID_EEPROM(0=N_1=Y) | 0 | CAN_Extended_Msg_ID_EEPROM(0=N_1=Y) | 0 | CAN_Extended_Msg_ID_EEPROM(0=N_1=Y)
15 | CAN_J1939_Option_Active_EEPROM | 0 | CAN_J1939_Option_Active_EEPROM | 0 | CAN_J1939_Option_Active_EEPROM | 0 | CAN_J1939_Option_Active_EEPROM | 0 | CAN_J1939_Option_Active_EEPROM
16 | CAN_OBD2_Enable_EEPROM | 0 | CAN_OBD2_Enable_EEPROM | 0 | CAN_OBD2_Enable_EEPROM | 0 | CAN_OBD2_Enable_EEPROM | 0 | CAN_OBD2_Enable_EEPROM
17 | CAN_BMS_Limit_Enable_EEPROM | 0 | CAN_BMS_Limit_Enable_EEPROM | 0 | CAN_BMS_Limit_Enable_EEPROM | 0 | CAN_BMS_Limit_Enable_EEPROM | 0 | CAN_BMS_Limit_Enable_EEPROM
18 | CAN_Term_Res_Present_EEPROM | 1 | CAN_Term_Res_Present_EEPROM | 1 | CAN_Term_Res_Present_EEPROM | 1 | CAN_Term_Res_Present_EEPROM | 1 | CAN_Term_Res_Present_EEPROM
19 | CAN_Command_Message_Active_EEPROM | 1 | CAN_Command_Message_Active_EEPROM | 1 | CAN_Command_Message_Active_EEPROM | 1 | CAN_Command_Message_Active_EEPROM | 1 | CAN_Command_Message_Active_EEPROM
20 | CAN_Bit_Rate_EEPROM_(kbps) | 500 | CAN_Bit_Rate_EEPROM_(kbps) | 500 | CAN_Bit_Rate_EEPROM_(kbps) | 500 | CAN_Bit_Rate_EEPROM_(kbps) | 500 | CAN_Bit_Rate_EEPROM_(kbps)
21 | CAN_ACTIVE_MSGS_EEPROM_(Lo_Word) | 65535 | CAN_ACTIVE_MSGS_EEPROM_(Lo_Word) | 65535 | CAN_ACTIVE_MSGS_EEPROM_(Lo_Word) | 65535 | CAN_ACTIVE_MSGS_EEPROM_(Lo_Word) | 65535 | CAN_ACTIVE_MSGS_EEPROM_(Lo_Word)
22 | CAN_ACTIVE_MSGS_EEPROM_(Hi_Word) | 65535 | CAN_ACTIVE_MSGS_EEPROM_(Hi_Word) | 65535 | CAN_ACTIVE_MSGS_EEPROM_(Hi_Word) | 65535 | CAN_ACTIVE_MSGS_EEPROM_(Hi_Word) | 65535 | CAN_ACTIVE_MSGS_EEPROM_(Hi_Word)
23 | CAN_Fast_Msg_Rate_EEPROM_(ms) | 384 | CAN_Fast_Msg_Rate_EEPROM_(ms) | 384 | CAN_Fast_Msg_Rate_EEPROM_(ms) | 384 | CAN_Fast_Msg_Rate_EEPROM_(ms) | 384 | CAN_Fast_Msg_Rate_EEPROM_(ms)
24 | CAN_Slow_Msg_Rate_EEPROM_(ms) | 385 | CAN_Slow_Msg_Rate_EEPROM_(ms) | 385 | CAN_Slow_Msg_Rate_EEPROM_(ms) | 385 | CAN_Slow_Msg_Rate_EEPROM_(ms) | 385 | CAN_Slow_Msg_Rate_EEPROM_(ms) | 0
25 | CAN_Diag_Data_Tx_Active_EEPROM | 1 | CAN_Diag_Data_Tx_Active_EEPROM | 1 | CAN_Diag_Data_Tx_Active_EEPROM | 1 | CAN_Diag_Data_Tx_Active_EEPROM | 1 | CAN_Diag_Data_Tx_Active_EEPROM
26 | CAN_Inv_Enab_Switch_Active_EEPROM | 0 | CAN_Inv_Enab_Switch_Active_EEPROM | 0 | CAN_Inv_Enab_Switch_Active_EEPROM | 0 | CAN_Inv_Enab_Switch_Active_EEPROM | 0 | CAN_Inv_Enab_Switch_Active_EEPROM
27 | CAN_TimeOut_(/3ms)_EEPROM | 166 | CAN_TimeOut_(/3ms)_EEPROM | 166 | CAN_TimeOut_(/3ms)_EEPROM | 166 | CAN_TimeOut_(/3ms)_EEPROM | 166 | CAN_TimeOut_(/3ms)_EEPROM
28 | CAN_Slave_Cmd_ID_EEPROM | 375 | CAN_Slave_Cmd_ID_EEPROM | 0 | CAN_Slave_Cmd_ID_EEPROM | 0 | CAN_Slave_Cmd_ID_EEPROM | 0 | CAN_Slave_Cmd_ID_EEPROM
29 | CAN_Slave_Dir_EEPROM_(0=SAME_1=FLIP) | 376 | CAN_Slave_Dir_EEPROM_(0=SAME_1=FLIP) | 0 | CAN_Slave_Dir_EEPROM_(0=SAME_1=FLIP) | 0 | CAN_Slave_Dir_EEPROM_(0=SAME_1=FLIP) | 0 | CAN_Slave_Dir_EEPROM_(0=SAME_1=FLIP)
30 | IQ_Limit_EEPROM_(Amps)_x_10 | 3000 | IQ_Limit_EEPROM_(Amps)_x_10 | 3000 | IQ_Limit_EEPROM_(Amps)_x_10 | 3000 | IQ_Limit_EEPROM_(Amps)_x_10 | 3000 | IQ_Limit_EEPROM_(Amps)_x_10 | 4200
31 | ID_Limit_EEPROM_(Amps)_x_10 | 1200 | ID_Limit_EEPROM_(Amps)_x_10 | 1200 | ID_Limit_EEPROM_(Amps)_x_10 | 1200 | ID_Limit_EEPROM_(Amps)_x_10 | 1200 | ID_Limit_EEPROM_(Amps)_x_10
32 | Amp_Hours_EEPROM_(AHrx10) | 0 | Amp_Hours_EEPROM_(AHrx10) | 0 | Amp_Hours_EEPROM_(AHrx10) | 0 | Amp_Hours_EEPROM_(AHrx10) | 0 | Amp_Hours_EEPROM_(AHrx10) | 196 | Esa's Fault if wrong
33 | DC_Volt_Limit_EEPROM_(V)_x_10 | 3500 | DC_Volt_Limit_EEPROM_(V)_x_10 | 3500 | DC_Volt_Limit_EEPROM_(V)_x_10 | 3500 | DC_Volt_Limit_EEPROM_(V)_x_10 | 3500 | DC_Volt_Limit_EEPROM_(V)_x_10 | 4200
34 | DC_Volt_Hyst_EEPROM_(V)_x_10 | 300 | DC_Volt_Hyst_EEPROM_(V)_x_10 | 300 | DC_Volt_Hyst_EEPROM_(V)_x_10 | 300 | DC_Volt_Hyst_EEPROM_(V)_x_10 | 300 | DC_Volt_Hyst_EEPROM_(V)_x_10
35 | DC_UnderVolt_Thresh_EEPROM_(V)_x_10 | 800 | DC_UnderVolt_Thresh_EEPROM_(V)_x_10 | 800 | DC_UnderVolt_Thresh_EEPROM_(V)_x_10 | 800 | DC_UnderVolt_Thresh_EEPROM_(V)_x_10 | 800 | DC_UnderVolt_Thresh_EEPROM_(V)_x_10 | 2000
36 | Inv_OverTemp_Limit_EEPROM_(C)_x_10 | 950 | Inv_OverTemp_Limit_EEPROM_(C)_x_10 | 950 | Inv_OverTemp_Limit_EEPROM_(C)_x_10 | 950 | Inv_OverTemp_Limit_EEPROM_(C)_x_10 | 950 | Inv_OverTemp_Limit_EEPROM_(C)_x_10
37 | Mtr_OverTemp_Limit_EEPROM_(C)_x_10 | 1000 | Mtr_OverTemp_Limit_EEPROM_(C)_x_10 | 1500 | Mtr_OverTemp_Limit_EEPROM_(C)_x_10 | 1500 | Mtr_OverTemp_Limit_EEPROM_(C)_x_10 | 1500 | Mtr_OverTemp_Limit_EEPROM_(C)_x_10
38 | Zero_Torque_Temp_EEPROM_(C)_x_10 | 1200 | Zero_Torque_Temp_EEPROM_(C)_x_10 | 1200 | Zero_Torque_Temp_EEPROM_(C)_x_10 | 1200 | Zero_Torque_Temp_EEPROM_(C)_x_10 | 1200 | Zero_Torque_Temp_EEPROM_(C)_x_10 | 1450
39 | Full_Torque_Temp_EEPROM_(C)_x_10 | 1190 | Full_Torque_Temp_EEPROM_(C)_x_10 | 1190 | Full_Torque_Temp_EEPROM_(C)_x_10 | 1190 | Full_Torque_Temp_EEPROM_(C)_x_10 | 1190 | Full_Torque_Temp_EEPROM_(C)_x_10 | 1400
40 | RTD_Selection_EEPROM_(BITS_1_0) | 3 | RTD_Selection_EEPROM_(BITS_1_0) | 3 | RTD_Selection_EEPROM_(BITS_1_0) | 3 | RTD_Selection_EEPROM_(BITS_1_0) | 3 | RTD_Selection_EEPROM_(BITS_1_0)
41 |  |  |  |  | Fan_On_Temp_EEPROM_(C)_x_10 | 0 | Fan_On_Temp_EEPROM_(C)_x_10 | 0 | Fan_On_Temp_EEPROM_(C)_x_10
42 | Accel_Pedal_Flipped_EEPROM_(0=N_1=Y) | 0 | Accel_Pedal_Flipped_EEPROM_(0=N_1=Y) | 0 | Accel_Pedal_Flipped_EEPROM_(0=N_1=Y) | 0 | Accel_Pedal_Flipped_EEPROM_(0=N_1=Y) | 0 | Accel_Pedal_Flipped_EEPROM_(0=N_1=Y)
43 | Pedal_Lo_EEPROM_(V)_x_100 | 0 | Pedal_Lo_EEPROM_(V)_x_100 | 0 | Pedal_Lo_EEPROM_(V)_x_100 | 0 | Pedal_Lo_EEPROM_(V)_x_100 | 0 | Pedal_Lo_EEPROM_(V)_x_100
44 | Accel_Min_EEPROM_(V)_x_100 | 0 | Accel_Min_EEPROM_(V)_x_100 | 0 | Accel_Min_EEPROM_(V)_x_100 | 0 | Accel_Min_EEPROM_(V)_x_100 | 0 | Accel_Min_EEPROM_(V)_x_100
45 | Coast_Lo_EEPROM_(V)_x_100 | 0 | Coast_Lo_EEPROM_(V)_x_100 | 0 | Coast_Lo_EEPROM_(V)_x_100 | 0 | Coast_Lo_EEPROM_(V)_x_100 | 0 | Coast_Lo_EEPROM_(V)_x_100
46 | Coast_Hi_EEPROM_(V)_x_100 | 4 | Coast_Hi_EEPROM_(V)_x_100 | 4 | Coast_Hi_EEPROM_(V)_x_100 | 4 | Coast_Hi_EEPROM_(V)_x_100 | 4 | Coast_Hi_EEPROM_(V)_x_100
47 | Accel_Max_EEPROM_(V)_x_100 | 490 | Accel_Max_EEPROM_(V)_x_100 | 490 | Accel_Max_EEPROM_(V)_x_100 | 490 | Accel_Max_EEPROM_(V)_x_100 | 490 | Accel_Max_EEPROM_(V)_x_100
48 | Pedal_Hi_EEPROM_(V)_x_100 | 499 | Pedal_Hi_EEPROM_(V)_x_100 | 499 | Pedal_Hi_EEPROM_(V)_x_100 | 499 | Pedal_Hi_EEPROM_(V)_x_100 | 499 | Pedal_Hi_EEPROM_(V)_x_100
49 | Motor_Torque_Limit_EEPROM_(Nm)_x_10 | 2400 | Motor_Torque_Limit_EEPROM_(Nm)_x_10 | 3200 | Motor_Torque_Limit_EEPROM_(Nm)_x_10 | 3200 | Motor_Torque_Limit_EEPROM_(Nm)_x_10 | 3200 | Motor_Torque_Limit_EEPROM_(Nm)_x_10
50 | Regen_Torque_Limit_EEPROM_(Nm)_x_10 | 0 | Regen_Torque_Limit_EEPROM_(Nm)_x_10 | 0 | Regen_Torque_Limit_EEPROM_(Nm)_x_10 | 0 | Regen_Torque_Limit_EEPROM_(Nm)_x_10 | 0 | Regen_Torque_Limit_EEPROM_(Nm)_x_10 | Check Later
51 | Braking_Torque_Limit_EEPROM_(Nm)_x_10 | 0 | Braking_Torque_Limit_EEPROM_(Nm)_x_10 | 0 | Braking_Torque_Limit_EEPROM_(Nm)_x_10 | 0 | Braking_Torque_Limit_EEPROM_(Nm)_x_10 | 0 | Braking_Torque_Limit_EEPROM_(Nm)_x_10
52 |  |  |  |  | Brake_Output_Torque_EEPROM_(Nm)_x_10 | 8000 | Brake_Output_Torque_EEPROM_(Nm)_x_10 | 8000 | Brake_Output_Torque_EEPROM_(Nm)_x_10
53 | Kp_Torque_EEPROM_x_10000 | 100 | Kp_Torque_EEPROM_x_10000 | 100 | Kp_Torque_EEPROM_x_10000 | 100 | Kp_Torque_EEPROM_x_10000 | 100 | Kp_Torque_EEPROM_x_10000
54 | Ki_Torque_EEPROM_x_10000 | 4 | Ki_Torque_EEPROM_x_10000 | 4 | Ki_Torque_EEPROM_x_10000 | 4 | Ki_Torque_EEPROM_x_10000 | 4 | Ki_Torque_EEPROM_x_10000
55 | Kd_Torque_EEPROM_x_100 | 0 | Kd_Torque_EEPROM_x_100 | 0 | Kd_Torque_EEPROM_x_100 | 0 | Kd_Torque_EEPROM_x_100 | 0 | Kd_Torque_EEPROM_x_100
56 | Klp_Torque_EEPROM_x_10000 | 0 | Klp_Torque_EEPROM_x_10000 | 0 | Klp_Torque_EEPROM_x_10000 | 0 | Klp_Torque_EEPROM_x_10000 | 0 | Klp_Torque_EEPROM_x_10000
57 | Torque_Rate_Limit_EEPROM_(Nm)_x_10 | 50 | Torque_Rate_Limit_EEPROM_(Nm)_x_10 | 50 | Torque_Rate_Limit_EEPROM_(Nm)_x_10 | 50 | Torque_Rate_Limit_EEPROM_(Nm)_x_10 | 50 | Torque_Rate_Limit_EEPROM_(Nm)_x_10 | 200 | double check datasheet
58 | Motor_Overspeed_EEPROM_(RPM) | 6000 | Motor_Overspeed_EEPROM_(RPM) | 6000 | Motor_Overspeed_EEPROM_(RPM) | 6000 | Motor_Overspeed_EEPROM_(RPM) | 6000 | Motor_Overspeed_EEPROM_(RPM)
59 | Max_Speed_EEPROM_(RPM) | 5000 | Max_Speed_EEPROM_(RPM) | 5000 | Max_Speed_EEPROM_(RPM) | 5000 | Max_Speed_EEPROM_(RPM) | 5000 | Max_Speed_EEPROM_(RPM) | 5500
60 | Valet_Mode_Speed_EEPROM_(RPM) | 0 | Valet_Mode_Speed_EEPROM_(RPM) | 0 | Valet_Mode_Speed_EEPROM_(RPM) | 0 | Valet_Mode_Speed_EEPROM_(RPM) | 0 | Valet_Mode_Speed_EEPROM_(RPM)
61 | Regen_Fade_Speed_EEPROM_(RPM) | 200 | Regen_Fade_Speed_EEPROM_(RPM) | 200 | Regen_Fade_Speed_EEPROM_(RPM) | 200 | Regen_Fade_Speed_EEPROM_(RPM) | 200 | Regen_Fade_Speed_EEPROM_(RPM)
62 | Break_Speed_EEPROM_(RPM) | 5500 | Break_Speed_EEPROM_(RPM) | 5500 | Break_Speed_EEPROM_(RPM) | 5500 | Break_Speed_EEPROM_(RPM) | 5500 | Break_Speed_EEPROM_(RPM) | 5000
63 | Kp_Speed_EEPROM_x_100 | 1600 | Kp_Speed_EEPROM_x_100 | 1600 | Kp_Speed_EEPROM_x_100 | 1600 | Kp_Speed_EEPROM_x_100 | 1600 | Kp_Speed_EEPROM_x_100
64 | Ki_Speed_EEPROM_x_10000 | 8 | Ki_Speed_EEPROM_x_10000 | 8 | Ki_Speed_EEPROM_x_10000 | 8 | Ki_Speed_EEPROM_x_10000 | 8 | Ki_Speed_EEPROM_x_10000
65 | Kd_Speed_EEPROM_x_100 | 0 | Kd_Speed_EEPROM_x_100 | 0 | Kd_Speed_EEPROM_x_100 | 0 | Kd_Speed_EEPROM_x_100 | 0 | Kd_Speed_EEPROM_x_100
66 | Klp_Speed_EEPROM_x_10000 | 0 | Klp_Speed_EEPROM_x_10000 | 0 | Klp_Speed_EEPROM_x_10000 | 0 | Klp_Speed_EEPROM_x_10000 | 0 | Klp_Speed_EEPROM_x_10000
67 | Speed_Rate_Limit_EEPROM_(RPM/sec) | 100 | Speed_Rate_Limit_EEPROM_(RPM/sec) | 100 | Speed_Rate_Limit_EEPROM_(RPM/sec) | 100 | Speed_Rate_Limit_EEPROM_(RPM/sec) | 100 | Speed_Rate_Limit_EEPROM_(RPM/sec)
68 | Shudder_Compensation_Enable_EEPROM | 0 | Shudder_Compensation_Enable_EEPROM | 0 | Shudder_Compensation_Enable_EEPROM | 0 | Shudder_Compensation_Enable_EEPROM | 0 | Shudder_Compensation_Enable_EEPROM
69 | Kp_Shudder_EEPROM_x_100 | 2000 | Kp_Shudder_EEPROM_x_100 | 2000 | Kp_Shudder_EEPROM_x_100 | 2000 | Kp_Shudder_EEPROM_x_100 | 2000 | Kp_Shudder_EEPROM_x_100
70 | TCLAMP_Shudder_EEPROM_(Nm)_x_10 | 191 | TCLAMP_Shudder_EEPROM_(Nm)_x_10 | 191 | TCLAMP_Shudder_EEPROM_(Nm)_x_10 | 191 | TCLAMP_Shudder_EEPROM_(Nm)_x_10 | 191 | TCLAMP_Shudder_EEPROM_(Nm)_x_10
71 | Shudder_Filter_Freq_EEPROM_(Hz)_x_10 | 300 | Shudder_Filter_Freq_EEPROM_(Hz)_x_10 | 300 | Shudder_Filter_Freq_EEPROM_(Hz)_x_10 | 300 | Shudder_Filter_Freq_EEPROM_(Hz)_x_10 | 300 | Shudder_Filter_Freq_EEPROM_(Hz)_x_10
72 | Shudder_Speed_Fade_EEPROM_(RPM) | 20 | Shudder_Speed_Fade_EEPROM_(RPM) | 20 | Shudder_Speed_Fade_EEPROM_(RPM) | 20 | Shudder_Speed_Fade_EEPROM_(RPM) | 20 | Shudder_Speed_Fade_EEPROM_(RPM)
73 | Shudder_Speed_Lo_EEPROM_(RPM) | 300 | Shudder_Speed_Lo_EEPROM_(RPM) | 300 | Shudder_Speed_Lo_EEPROM_(RPM) | 300 | Shudder_Speed_Lo_EEPROM_(RPM) | 300 | Shudder_Speed_Lo_EEPROM_(RPM)
74 | Shudder_Speed_Hi_EEPROM_(RPM) | 400 | Shudder_Speed_Hi_EEPROM_(RPM) | 400 | Shudder_Speed_Hi_EEPROM_(RPM) | 400 | Shudder_Speed_Hi_EEPROM_(RPM) | 400 | Shudder_Speed_Hi_EEPROM_(RPM)
75 | Brake_Mode_EEPROM_(0=SWITCH_1=POT) | 0 | Brake_Mode_EEPROM_(0=SWITCH_1=POT) | 0 | Brake_Mode_EEPROM_(0=SWITCH_1=POT) | 0 | Brake_Mode_EEPROM_(0=SWITCH_1=POT) | 0 | Brake_Mode_EEPROM_(0=SWITCH_1=POT)
76 | Brake_Switch_Bypassed_EEPROM | 0 | Brake_Switch_Bypassed_EEPROM | 0 | Brake_Switch_Bypassed_EEPROM | 0 | Brake_Switch_Bypassed_EEPROM | 0 | Brake_Switch_Bypassed_EEPROM
77 | Brake_Lo_EEPROM_(V)_x_100 | 0 | Brake_Lo_EEPROM_(V)_x_100 | 0 | Brake_Lo_EEPROM_(V)_x_100 | 0 | Brake_Lo_EEPROM_(V)_x_100 | 0 | Brake_Lo_EEPROM_(V)_x_100
78 | Brake_Thresh_Lo_EEPROM_(V)_x_100 | 50 | Brake_Thresh_Lo_EEPROM_(V)_x_100 | 50 | Brake_Thresh_Lo_EEPROM_(V)_x_100 | 50 | Brake_Thresh_Lo_EEPROM_(V)_x_100 | 50 | Brake_Thresh_Lo_EEPROM_(V)_x_100
79 | Brake_Thresh_Hi_EEPROM_(V)_x_100 | 150 | Brake_Thresh_Hi_EEPROM_(V)_x_100 | 150 | Brake_Thresh_Hi_EEPROM_(V)_x_100 | 150 | Brake_Thresh_Hi_EEPROM_(V)_x_100 | 150 | Brake_Thresh_Hi_EEPROM_(V)_x_100
80 | Brake_Min_EEPROM_(V)_x_100 | 200 | Brake_Min_EEPROM_(V)_x_100 | 200 | Brake_Min_EEPROM_(V)_x_100 | 200 | Brake_Min_EEPROM_(V)_x_100 | 200 | Brake_Min_EEPROM_(V)_x_100
81 | Brake_Max_EEPROM_(V)_x_100 | 300 | Brake_Max_EEPROM_(V)_x_100 | 300 | Brake_Max_EEPROM_(V)_x_100 | 300 | Brake_Max_EEPROM_(V)_x_100 | 300 | Brake_Max_EEPROM_(V)_x_100
82 | Brake_Hi_EEPROM_(V)_x_100 | 500 | Brake_Hi_EEPROM_(V)_x_100 | 500 | Brake_Hi_EEPROM_(V)_x_100 | 500 | Brake_Hi_EEPROM_(V)_x_100 | 500 | Brake_Hi_EEPROM_(V)_x_100
83 | Regen_Ramp_Rate_EEPROM_(Sec)_x_1000 | 2000 | Regen_Ramp_Rate_EEPROM_(Sec)_x_1000 | 2000 | Regen_Ramp_Rate_EEPROM_(Sec)_x_1000 | 2000 | Regen_Ramp_Rate_EEPROM_(Sec)_x_1000 | 2000 | Regen_Ramp_Rate_EEPROM_(Sec)_x_1000
84 | Brake_Pedal_Flipped_EEPROM_(0=N_1=Y) | 0 | Brake_Pedal_Flipped_EEPROM_(0=N_1=Y) | 0 | Brake_Pedal_Flipped_EEPROM_(0=N_1=Y) | 0 | Brake_Pedal_Flipped_EEPROM_(0=N_1=Y) | 0 | Brake_Pedal_Flipped_EEPROM_(0=N_1=Y)
85 | Sin_Offset_EEPROM_(ADC_Counts) | 0 | Sin_Offset_EEPROM_(ADC_Counts) | 0 | Sin_Offset_EEPROM_(ADC_Counts) | 0 | Sin_Offset_EEPROM_(ADC_Counts) | 0 | Sin_Offset_EEPROM_(ADC_Counts)
86 | Cos_Offset_EEPROM_(ADC_Counts) | 0 | Cos_Offset_EEPROM_(ADC_Counts) | 0 | Cos_Offset_EEPROM_(ADC_Counts) | 0 | Cos_Offset_EEPROM_(ADC_Counts) | 0 | Cos_Offset_EEPROM_(ADC_Counts)
87 | Sin_Offset_EEPROM_(Voltsx100) | 250 | Sin_Offset_EEPROM_(Voltsx100) | 250 | Sin_Offset_EEPROM_(Voltsx100) | 250 | Sin_Offset_EEPROM_(Voltsx100) | 250 | Sin_Offset_EEPROM_(Voltsx100)
88 | Cos_Offset_EEPROM_(Voltsx100) | 250 | Cos_Offset_EEPROM_(Voltsx100) | 250 | Cos_Offset_EEPROM_(Voltsx100) | 250 | Cos_Offset_EEPROM_(Voltsx100) | 250 | Cos_Offset_EEPROM_(Voltsx100)
89 | U2C_Enable_EEPROM | 0 | U2C_Enable_EEPROM | 0 | U2C_Enable_EEPROM | 0 | U2C_Enable_EEPROM | 0 | U2C_Enable_EEPROM
90 | U2C_Setpoint_EEPROM_(Vx10) | 138 | U2C_Setpoint_EEPROM_(Vx10) | 138 | U2C_Setpoint_EEPROM_(Vx10) | 138 | U2C_Setpoint_EEPROM_(Vx10) | 138 | U2C_Setpoint_EEPROM_(Vx10)
91 | LV_Indicator_Threshold_EEPROM_(Vx10) | 20 | LV_Indicator_Threshold_EEPROM_(Vx10) | 20 | LV_Indicator_Threshold_EEPROM_(Vx10) | 20 | LV_Indicator_Threshold_EEPROM_(Vx10) | 20 | LV_Indicator_Threshold_EEPROM_(Vx10)
92 | LV_Indicator_Hysteresis_EEPROM_(Vx10) | 20 | LV_Indicator_Hysteresis_EEPROM_(Vx10) | 20 | LV_Indicator_Hysteresis_EEPROM_(Vx10) | 20 | LV_Indicator_Hysteresis_EEPROM_(Vx10) | 20 | LV_Indicator_Hysteresis_EEPROM_(Vx10)
93 | Analog_Output_Function_Select_EEPROM | 0 | Analog_Output_Function_Select_EEPROM | 0 | Analog_Output_Function_Select_EEPROM | 0 | Analog_Output_Function_Select_EEPROM | 0 | Analog_Output_Function_Select_EEPROM
94 | User_EEPROM_1 | 0 | User_EEPROM_1 | 0 | User_EEPROM_1 | 0 | User_EEPROM_1 | 0 | User_EEPROM_1
95 | User_EEPROM_2 | 0 | User_EEPROM_2 | 0 | User_EEPROM_2 | 0 | User_EEPROM_2 | 0 | User_EEPROM_2
96 | User_EEPROM_3 | 0 | User_EEPROM_3 | 0 | User_EEPROM_3 | 0 | User_EEPROM_3 | 0 | User_EEPROM_3
97 | 0 | 0 | 0 | 0 | 0 | 0 | 0 | 0 | 0
98 | 0 | 0 | 0 | 0 | 0 | 0 | 0 | 0 | 0
99 | 0 | 0 | 0 | 0 | 0 | 0 | 0 | 0 | 0

## 2021ControllerEEPROM
# 06/07/2022 19:08:04 | Column1
# Firmware Date-code: 20201123
# Firmware Version : 2042
# Hardware Version : 23450
# Hardware ID : G3
# Com Port : com21
#decimal:
Serial_Number_EEPROM | 655
Motor_Type_EEPROM | 82
Veh_Flux_EEPROM_(Wb)_x_1000 | 35
Angle_Advance_Factor_EEPROM_x_100 | 0
Gamma_Adjust_EEPROM_(Deg)_x_10 | 1030
Resolver_PWM_Delay_EEPROM_(Counts) | 800
Run_Mode_EEPROM(Trq=0_Spd=1) | 0
Inv_Cmd_Mode_EEPROM(CAN=0_VSM=1) | 0
Key_Switch_Mode_EEPROM | 0
Precharge_Bypassed_EEPROM_(0=N_1=Y) | 0
Relay_Output_State_EEPROM_(0=OFF_1=ON) | 12
Discharge_Enable_EEPROM | 0
CAN_ID_Offset_EEPROM | 160
CAN_Extended_Msg_ID_EEPROM(0=N_1=Y) | 0
CAN_J1939_Option_Active_EEPROM | 0
CAN_OBD2_Enable_EEPROM | 0
CAN_BMS_Limit_Enable_EEPROM | 0
CAN_Term_Res_Present_EEPROM | 1
CAN_Command_Message_Active_EEPROM | 1
CAN_Bit_Rate_EEPROM_(kbps) | 500
CAN_ACTIVE_MSGS_EEPROM_(Lo_Word) | 65535
CAN_ACTIVE_MSGS_EEPROM_(Hi_Word) | 65535
CAN_Fast_Msg_Rate_EEPROM_(ms) | 384
CAN_Slow_Msg_Rate_EEPROM_(ms) | 385
CAN_Diag_Data_Tx_Active_EEPROM | 1
CAN_Inv_Enab_Switch_Active_EEPROM | 0
CAN_TimeOut_(/3ms)_EEPROM | 166
CAN_Slave_Cmd_ID_EEPROM | 375
CAN_Slave_Dir_EEPROM_(0=SAME_1=FLIP) | 376
IQ_Limit_EEPROM_(Amps)_x_10 | 3000
ID_Limit_EEPROM_(Amps)_x_10 | 1200
Amp_Hours_EEPROM_(AHrx10) | 0
DC_Volt_Limit_EEPROM_(V)_x_10 | 3500
DC_Volt_Hyst_EEPROM_(V)_x_10 | 300
DC_UnderVolt_Thresh_EEPROM_(V)_x_10 | 800
Inv_OverTemp_Limit_EEPROM_(C)_x_10 | 950
Mtr_OverTemp_Limit_EEPROM_(C)_x_10 | 1000
Zero_Torque_Temp_EEPROM_(C)_x_10 | 1200
Full_Torque_Temp_EEPROM_(C)_x_10 | 1190
RTD_Selection_EEPROM_(BITS_1_0) | 3
Accel_Pedal_Flipped_EEPROM_(0=N_1=Y) | 0
Pedal_Lo_EEPROM_(V)_x_100 | 0
Accel_Min_EEPROM_(V)_x_100 | 0
Coast_Lo_EEPROM_(V)_x_100 | 0
Coast_Hi_EEPROM_(V)_x_100 | 4
Accel_Max_EEPROM_(V)_x_100 | 490
Pedal_Hi_EEPROM_(V)_x_100 | 499
Motor_Torque_Limit_EEPROM_(Nm)_x_10 | 2400
Regen_Torque_Limit_EEPROM_(Nm)_x_10 | 0
Braking_Torque_Limit_EEPROM_(Nm)_x_10 | 0
Kp_Torque_EEPROM_x_10000 | 100
Ki_Torque_EEPROM_x_10000 | 4
Kd_Torque_EEPROM_x_100 | 0
Klp_Torque_EEPROM_x_10000 | 0
Torque_Rate_Limit_EEPROM_(Nm)_x_10 | 50
Motor_Overspeed_EEPROM_(RPM) | 6000
Max_Speed_EEPROM_(RPM) | 5000
Valet_Mode_Speed_EEPROM_(RPM) | 0
Regen_Fade_Speed_EEPROM_(RPM) | 200
Break_Speed_EEPROM_(RPM) | 5500
Kp_Speed_EEPROM_x_100 | 1600
Ki_Speed_EEPROM_x_10000 | 8
Kd_Speed_EEPROM_x_100 | 0
Klp_Speed_EEPROM_x_10000 | 0
Speed_Rate_Limit_EEPROM_(RPM/sec) | 100
Shudder_Compensation_Enable_EEPROM | 0
Kp_Shudder_EEPROM_x_100 | 2000
TCLAMP_Shudder_EEPROM_(Nm)_x_10 | 191
Shudder_Filter_Freq_EEPROM_(Hz)_x_10 | 300
Shudder_Speed_Fade_EEPROM_(RPM) | 20
Shudder_Speed_Lo_EEPROM_(RPM) | 300
Shudder_Speed_Hi_EEPROM_(RPM) | 400
Brake_Mode_EEPROM_(0=SWITCH_1=POT) | 0
Brake_Switch_Bypassed_EEPROM | 0
Brake_Lo_EEPROM_(V)_x_100 | 0
Brake_Thresh_Lo_EEPROM_(V)_x_100 | 50
Brake_Thresh_Hi_EEPROM_(V)_x_100 | 150
Brake_Min_EEPROM_(V)_x_100 | 200
Brake_Max_EEPROM_(V)_x_100 | 300
Brake_Hi_EEPROM_(V)_x_100 | 500
Regen_Ramp_Rate_EEPROM_(Sec)_x_1000 | 2000
Brake_Pedal_Flipped_EEPROM_(0=N_1=Y) | 0
Sin_Offset_EEPROM_(ADC_Counts) | 0
Cos_Offset_EEPROM_(ADC_Counts) | 0
Sin_Offset_EEPROM_(Voltsx100) | 250
Cos_Offset_EEPROM_(Voltsx100) | 250
U2C_Enable_EEPROM | 0
U2C_Setpoint_EEPROM_(Vx10) | 138
LV_Indicator_Threshold_EEPROM_(Vx10) | 20
LV_Indicator_Hysteresis_EEPROM_(Vx10) | 20
Analog_Output_Function_Select_EEPROM | 0
User_EEPROM_1 | 0
User_EEPROM_2 | 0
User_EEPROM_3 | 0

## thergoodone
# 06/05/2023 17:07:12 | Column1
# Firmware Date-code: 20201123
# Firmware Version : 2042
# Hardware Version : 23450
# Hardware ID : G3
# Com Port : com3
#decimal:
Serial_Number_EEPROM | 655
Motor_Type_EEPROM | 82
Veh_Flux_EEPROM_(Wb)_x_1000 | 35
Angle_Advance_Factor_EEPROM_x_100 | 0
Gamma_Adjust_EEPROM_(Deg)_x_10 | 1030
Resolver_PWM_Delay_EEPROM_(Counts) | 800
Run_Mode_EEPROM(Trq=0_Spd=1) | 0
Inv_Cmd_Mode_EEPROM(CAN=0_VSM=1) | 0
Key_Switch_Mode_EEPROM | 0
Precharge_Bypassed_EEPROM_(0=N_1=Y) | 0
Relay_Output_State_EEPROM_(0=OFF_1=ON) | 12
Discharge_Enable_EEPROM | 0
CAN_ID_Offset_EEPROM | 160
CAN_Extended_Msg_ID_EEPROM(0=N_1=Y) | 0
CAN_J1939_Option_Active_EEPROM | 0
CAN_OBD2_Enable_EEPROM | 0
CAN_BMS_Limit_Enable_EEPROM | 0
CAN_Term_Res_Present_EEPROM | 1
CAN_Command_Message_Active_EEPROM | 1
CAN_Bit_Rate_EEPROM_(kbps) | 500
CAN_ACTIVE_MSGS_EEPROM_(Lo_Word) | 65535
CAN_ACTIVE_MSGS_EEPROM_(Hi_Word) | 65535
CAN_Fast_Msg_Rate_EEPROM_(ms) | 384
CAN_Slow_Msg_Rate_EEPROM_(ms) | 385
CAN_Diag_Data_Tx_Active_EEPROM | 1
CAN_Inv_Enab_Switch_Active_EEPROM | 0
CAN_TimeOut_(/3ms)_EEPROM | 166
CAN_Slave_Cmd_ID_EEPROM | 0
CAN_Slave_Dir_EEPROM_(0=SAME_1=FLIP) | 0
IQ_Limit_EEPROM_(Amps)_x_10 | 3000
ID_Limit_EEPROM_(Amps)_x_10 | 1200
Amp_Hours_EEPROM_(AHrx10) | 0
DC_Volt_Limit_EEPROM_(V)_x_10 | 3500
DC_Volt_Hyst_EEPROM_(V)_x_10 | 300
DC_UnderVolt_Thresh_EEPROM_(V)_x_10 | 800
Inv_OverTemp_Limit_EEPROM_(C)_x_10 | 950
Mtr_OverTemp_Limit_EEPROM_(C)_x_10 | 1500
Zero_Torque_Temp_EEPROM_(C)_x_10 | 1200
Full_Torque_Temp_EEPROM_(C)_x_10 | 1190
RTD_Selection_EEPROM_(BITS_1_0) | 3
Accel_Pedal_Flipped_EEPROM_(0=N_1=Y) | 0
Pedal_Lo_EEPROM_(V)_x_100 | 0
Accel_Min_EEPROM_(V)_x_100 | 0
Coast_Lo_EEPROM_(V)_x_100 | 0
Coast_Hi_EEPROM_(V)_x_100 | 4
Accel_Max_EEPROM_(V)_x_100 | 490
Pedal_Hi_EEPROM_(V)_x_100 | 499
Motor_Torque_Limit_EEPROM_(Nm)_x_10 | 3200
Regen_Torque_Limit_EEPROM_(Nm)_x_10 | 0
Braking_Torque_Limit_EEPROM_(Nm)_x_10 | 0
Kp_Torque_EEPROM_x_10000 | 100
Ki_Torque_EEPROM_x_10000 | 4
Kd_Torque_EEPROM_x_100 | 0
Klp_Torque_EEPROM_x_10000 | 0
Torque_Rate_Limit_EEPROM_(Nm)_x_10 | 50
Motor_Overspeed_EEPROM_(RPM) | 6000
Max_Speed_EEPROM_(RPM) | 5000
Valet_Mode_Speed_EEPROM_(RPM) | 0
Regen_Fade_Speed_EEPROM_(RPM) | 200
Break_Speed_EEPROM_(RPM) | 5500
Kp_Speed_EEPROM_x_100 | 1600
Ki_Speed_EEPROM_x_10000 | 8
Kd_Speed_EEPROM_x_100 | 0
Klp_Speed_EEPROM_x_10000 | 0
Speed_Rate_Limit_EEPROM_(RPM/sec) | 100
Shudder_Compensation_Enable_EEPROM | 0
Kp_Shudder_EEPROM_x_100 | 2000
TCLAMP_Shudder_EEPROM_(Nm)_x_10 | 191
Shudder_Filter_Freq_EEPROM_(Hz)_x_10 | 300
Shudder_Speed_Fade_EEPROM_(RPM) | 20
Shudder_Speed_Lo_EEPROM_(RPM) | 300
Shudder_Speed_Hi_EEPROM_(RPM) | 400
Brake_Mode_EEPROM_(0=SWITCH_1=POT) | 0
Brake_Switch_Bypassed_EEPROM | 0
Brake_Lo_EEPROM_(V)_x_100 | 0
Brake_Thresh_Lo_EEPROM_(V)_x_100 | 50
Brake_Thresh_Hi_EEPROM_(V)_x_100 | 150
Brake_Min_EEPROM_(V)_x_100 | 200
Brake_Max_EEPROM_(V)_x_100 | 300
Brake_Hi_EEPROM_(V)_x_100 | 500
Regen_Ramp_Rate_EEPROM_(Sec)_x_1000 | 2000
Brake_Pedal_Flipped_EEPROM_(0=N_1=Y) | 0
Sin_Offset_EEPROM_(ADC_Counts) | 0
Cos_Offset_EEPROM_(ADC_Counts) | 0
Sin_Offset_EEPROM_(Voltsx100) | 250
Cos_Offset_EEPROM_(Voltsx100) | 250
U2C_Enable_EEPROM | 0
U2C_Setpoint_EEPROM_(Vx10) | 138
LV_Indicator_Threshold_EEPROM_(Vx10) | 20
LV_Indicator_Hysteresis_EEPROM_(Vx10) | 20
Analog_Output_Function_Select_EEPROM | 0
User_EEPROM_1 | 0
User_EEPROM_2 | 0
User_EEPROM_3 | 0

## new_part_update
# 06/06/2023 23:45:03 | Column1
# Firmware Date-code: 20221118
# Firmware Version : 204c
# Hardware Version : 23450
# Hardware ID : G3
# Com Port : com3
#decimal:
Serial_Number_EEPROM | 655
Motor_Type_EEPROM | 82
Veh_Flux_EEPROM_(Wb)_x_1000 | 35
Angle_Advance_Factor_EEPROM_x_100 | 0
Gamma_Adjust_EEPROM_(Deg)_x_10 | 2826
Resolver_PWM_Delay_EEPROM_(Counts) | 800
Run_Mode_EEPROM(Trq=0_Spd=1) | 0
Inv_Cmd_Mode_EEPROM(CAN=0_VSM=1) | 0
Key_Switch_Mode_EEPROM | 0
Precharge_Bypassed_EEPROM_(0=N_1=Y) | 0
Relay_Output_State_EEPROM_(0=OFF_1=ON) | 12
Discharge_Enable_EEPROM | 0
CAN_ID_Offset_EEPROM | 160
CAN_Extended_Msg_ID_EEPROM(0=N_1=Y) | 0
CAN_J1939_Option_Active_EEPROM | 0
CAN_OBD2_Enable_EEPROM | 0
CAN_BMS_Limit_Enable_EEPROM | 0
CAN_Term_Res_Present_EEPROM | 1
CAN_Command_Message_Active_EEPROM | 1
CAN_Bit_Rate_EEPROM_(kbps) | 500
CAN_ACTIVE_MSGS_EEPROM_(Lo_Word) | 65535
CAN_ACTIVE_MSGS_EEPROM_(Hi_Word) | 65535
CAN_Fast_Msg_Rate_EEPROM_(ms) | 384
CAN_Slow_Msg_Rate_EEPROM_(ms) | 385
CAN_Diag_Data_Tx_Active_EEPROM | 1
CAN_Inv_Enab_Switch_Active_EEPROM | 0
CAN_TimeOut_(/3ms)_EEPROM | 166
CAN_Slave_Cmd_ID_EEPROM | 0
CAN_Slave_Dir_EEPROM_(0=SAME_1=FLIP) | 0
IQ_Limit_EEPROM_(Amps)_x_10 | 3000
ID_Limit_EEPROM_(Amps)_x_10 | 1200
Amp_Hours_EEPROM_(AHrx10) | 0
DC_Volt_Limit_EEPROM_(V)_x_10 | 3500
DC_Volt_Hyst_EEPROM_(V)_x_10 | 300
DC_UnderVolt_Thresh_EEPROM_(V)_x_10 | 800
Inv_OverTemp_Limit_EEPROM_(C)_x_10 | 950
Mtr_OverTemp_Limit_EEPROM_(C)_x_10 | 1500
Zero_Torque_Temp_EEPROM_(C)_x_10 | 1200
Full_Torque_Temp_EEPROM_(C)_x_10 | 1190
RTD_Selection_EEPROM_(BITS_1_0) | 3
Fan_On_Temp_EEPROM_(C)_x_10 | 0
Accel_Pedal_Flipped_EEPROM_(0=N_1=Y) | 0
Pedal_Lo_EEPROM_(V)_x_100 | 0
Accel_Min_EEPROM_(V)_x_100 | 0
Coast_Lo_EEPROM_(V)_x_100 | 0
Coast_Hi_EEPROM_(V)_x_100 | 4
Accel_Max_EEPROM_(V)_x_100 | 490
Pedal_Hi_EEPROM_(V)_x_100 | 499
Motor_Torque_Limit_EEPROM_(Nm)_x_10 | 3200
Regen_Torque_Limit_EEPROM_(Nm)_x_10 | 0
Braking_Torque_Limit_EEPROM_(Nm)_x_10 | 0
Brake_Output_Torque_EEPROM_(Nm)_x_10 | 8000
Kp_Torque_EEPROM_x_10000 | 100
Ki_Torque_EEPROM_x_10000 | 4
Kd_Torque_EEPROM_x_100 | 0
Klp_Torque_EEPROM_x_10000 | 0
Torque_Rate_Limit_EEPROM_(Nm)_x_10 | 50
Motor_Overspeed_EEPROM_(RPM) | 6000
Max_Speed_EEPROM_(RPM) | 5000
Valet_Mode_Speed_EEPROM_(RPM) | 0
Regen_Fade_Speed_EEPROM_(RPM) | 200
Break_Speed_EEPROM_(RPM) | 5500
Kp_Speed_EEPROM_x_100 | 1600
Ki_Speed_EEPROM_x_10000 | 8
Kd_Speed_EEPROM_x_100 | 0
Klp_Speed_EEPROM_x_10000 | 0
Speed_Rate_Limit_EEPROM_(RPM/sec) | 100
Shudder_Compensation_Enable_EEPROM | 0
Kp_Shudder_EEPROM_x_100 | 2000
TCLAMP_Shudder_EEPROM_(Nm)_x_10 | 191
Shudder_Filter_Freq_EEPROM_(Hz)_x_10 | 300
Shudder_Speed_Fade_EEPROM_(RPM) | 20
Shudder_Speed_Lo_EEPROM_(RPM) | 300
Shudder_Speed_Hi_EEPROM_(RPM) | 400
Brake_Mode_EEPROM_(0=SWITCH_1=POT) | 0
Brake_Switch_Bypassed_EEPROM | 0
Brake_Lo_EEPROM_(V)_x_100 | 0
Brake_Thresh_Lo_EEPROM_(V)_x_100 | 50
Brake_Thresh_Hi_EEPROM_(V)_x_100 | 150
Brake_Min_EEPROM_(V)_x_100 | 200
Brake_Max_EEPROM_(V)_x_100 | 300
Brake_Hi_EEPROM_(V)_x_100 | 500
Regen_Ramp_Rate_EEPROM_(Sec)_x_1000 | 2000
Brake_Pedal_Flipped_EEPROM_(0=N_1=Y) | 0
Sin_Offset_EEPROM_(ADC_Counts) | 0
Cos_Offset_EEPROM_(ADC_Counts) | 0
Sin_Offset_EEPROM_(Voltsx100) | 250
Cos_Offset_EEPROM_(Voltsx100) | 250
U2C_Enable_EEPROM | 0
U2C_Setpoint_EEPROM_(Vx10) | 138
LV_Indicator_Threshold_EEPROM_(Vx10) | 20
LV_Indicator_Hysteresis_EEPROM_(Vx10) | 20
Analog_Output_Function_Select_EEPROM | 0
User_EEPROM_1 | 0
User_EEPROM_2 | 0
User_EEPROM_3 | 0

## last_before_trying_to_get_new
# 06/07/2023 13:16:25 | Column1
# Firmware Date-code: 20221118
# Firmware Version : 204c
# Hardware Version : 23450
# Hardware ID : G3
# Com Port : com3
#decimal:
Serial_Number_EEPROM | 655
Motor_Type_EEPROM | 82
Veh_Flux_EEPROM_(Wb)_x_1000 | 35
Angle_Advance_Factor_EEPROM_x_100 | 0
Gamma_Adjust_EEPROM_(Deg)_x_10 | 2826
Resolver_PWM_Delay_EEPROM_(Counts) | 800
Run_Mode_EEPROM(Trq=0_Spd=1) | 0
Inv_Cmd_Mode_EEPROM(CAN=0_VSM=1) | 0
Key_Switch_Mode_EEPROM | 0
Precharge_Bypassed_EEPROM_(0=N_1=Y) | 0
Relay_Output_State_EEPROM_(0=OFF_1=ON) | 12
Discharge_Enable_EEPROM | 0
CAN_ID_Offset_EEPROM | 160
CAN_Extended_Msg_ID_EEPROM(0=N_1=Y) | 0
CAN_J1939_Option_Active_EEPROM | 0
CAN_OBD2_Enable_EEPROM | 0
CAN_BMS_Limit_Enable_EEPROM | 0
CAN_Term_Res_Present_EEPROM | 1
CAN_Command_Message_Active_EEPROM | 1
CAN_Bit_Rate_EEPROM_(kbps) | 500
CAN_ACTIVE_MSGS_EEPROM_(Lo_Word) | 65535
CAN_ACTIVE_MSGS_EEPROM_(Hi_Word) | 65535
CAN_Fast_Msg_Rate_EEPROM_(ms) | 384
CAN_Slow_Msg_Rate_EEPROM_(ms) | 385
CAN_Diag_Data_Tx_Active_EEPROM | 1
CAN_Inv_Enab_Switch_Active_EEPROM | 0
CAN_TimeOut_(/3ms)_EEPROM | 166
CAN_Slave_Cmd_ID_EEPROM | 0
CAN_Slave_Dir_EEPROM_(0=SAME_1=FLIP) | 0
IQ_Limit_EEPROM_(Amps)_x_10 | 3000
ID_Limit_EEPROM_(Amps)_x_10 | 1200
Amp_Hours_EEPROM_(AHrx10) | 0
DC_Volt_Limit_EEPROM_(V)_x_10 | 3500
DC_Volt_Hyst_EEPROM_(V)_x_10 | 300
DC_UnderVolt_Thresh_EEPROM_(V)_x_10 | 800
Inv_OverTemp_Limit_EEPROM_(C)_x_10 | 950
Mtr_OverTemp_Limit_EEPROM_(C)_x_10 | 1500
Zero_Torque_Temp_EEPROM_(C)_x_10 | 1200
Full_Torque_Temp_EEPROM_(C)_x_10 | 1190
RTD_Selection_EEPROM_(BITS_1_0) | 3
Fan_On_Temp_EEPROM_(C)_x_10 | 0
Accel_Pedal_Flipped_EEPROM_(0=N_1=Y) | 0
Pedal_Lo_EEPROM_(V)_x_100 | 0
Accel_Min_EEPROM_(V)_x_100 | 0
Coast_Lo_EEPROM_(V)_x_100 | 0
Coast_Hi_EEPROM_(V)_x_100 | 4
Accel_Max_EEPROM_(V)_x_100 | 490
Pedal_Hi_EEPROM_(V)_x_100 | 499
Motor_Torque_Limit_EEPROM_(Nm)_x_10 | 3200
Regen_Torque_Limit_EEPROM_(Nm)_x_10 | 0
Braking_Torque_Limit_EEPROM_(Nm)_x_10 | 0
Brake_Output_Torque_EEPROM_(Nm)_x_10 | 8000
Kp_Torque_EEPROM_x_10000 | 100
Ki_Torque_EEPROM_x_10000 | 4
Kd_Torque_EEPROM_x_100 | 0
Klp_Torque_EEPROM_x_10000 | 0
Torque_Rate_Limit_EEPROM_(Nm)_x_10 | 50
Motor_Overspeed_EEPROM_(RPM) | 6000
Max_Speed_EEPROM_(RPM) | 5000
Valet_Mode_Speed_EEPROM_(RPM) | 0
Regen_Fade_Speed_EEPROM_(RPM) | 200
Break_Speed_EEPROM_(RPM) | 5500
Kp_Speed_EEPROM_x_100 | 1600
Ki_Speed_EEPROM_x_10000 | 8
Kd_Speed_EEPROM_x_100 | 0
Klp_Speed_EEPROM_x_10000 | 0
Speed_Rate_Limit_EEPROM_(RPM/sec) | 100
Shudder_Compensation_Enable_EEPROM | 0
Kp_Shudder_EEPROM_x_100 | 2000
TCLAMP_Shudder_EEPROM_(Nm)_x_10 | 191
Shudder_Filter_Freq_EEPROM_(Hz)_x_10 | 300
Shudder_Speed_Fade_EEPROM_(RPM) | 20
Shudder_Speed_Lo_EEPROM_(RPM) | 300
Shudder_Speed_Hi_EEPROM_(RPM) | 400
Brake_Mode_EEPROM_(0=SWITCH_1=POT) | 0
Brake_Switch_Bypassed_EEPROM | 0
Brake_Lo_EEPROM_(V)_x_100 | 0
Brake_Thresh_Lo_EEPROM_(V)_x_100 | 50
Brake_Thresh_Hi_EEPROM_(V)_x_100 | 150
Brake_Min_EEPROM_(V)_x_100 | 200
Brake_Max_EEPROM_(V)_x_100 | 300
Brake_Hi_EEPROM_(V)_x_100 | 500
Regen_Ramp_Rate_EEPROM_(Sec)_x_1000 | 2000
Brake_Pedal_Flipped_EEPROM_(0=N_1=Y) | 0
Sin_Offset_EEPROM_(ADC_Counts) | 0
Cos_Offset_EEPROM_(ADC_Counts) | 0
Sin_Offset_EEPROM_(Voltsx100) | 250
Cos_Offset_EEPROM_(Voltsx100) | 250
U2C_Enable_EEPROM | 0
U2C_Setpoint_EEPROM_(Vx10) | 138
LV_Indicator_Threshold_EEPROM_(Vx10) | 20
LV_Indicator_Hysteresis_EEPROM_(Vx10) | 20
Analog_Output_Function_Select_EEPROM | 0
User_EEPROM_1 | 0
User_EEPROM_2 | 0
User_EEPROM_3 | 0